## Sheet1
Option | Option | Default | Description
2S | Two-sided diskette installed | C | When two sided disk is inserted, internal circuitry gatesthis signal with drive select and sends a low (true) signal to the controller.
DC | Disk Change | C | Used to indicate to the controller that a disk change has occurred. Internal signal is gated with drive select.
HLL |  | O | Jumper adjacent to U3 - function ?? When closed, LED activity light is off
DI | In Use Alternate Output Pad | O | Can be used to latch a lever lock solenoid (optional feature)
DL | Disk Lever Lock Latch Option | O | Used in conjunction with DI In use alternate output pad - close DI and DL
Y | In use Head Load | O | Enable activity LED using the head load line - open option Z & close option Y
Z U3:1-16 | In use from Drive Select | C | Enable activity LED when the drive is selected
DS | Stepper power from Drive Select | O | Supplies power to the Stepper Motor when drive selected. Will cut power to the Stepper Motor after drive is de-selected - close DS & open HL
HL U3:2-15 | Stepper power from Head Load Line | C | Supplies power to the Stepper Motor when Head Load Line goes low (true). Will cut power to the Stepper Motor 20ms after drive is de-selected - close HL & open DS
RR | Radial Ready | C | Monitor ready status without selecting drive; cannot be used concurrently with individual motor ctrl line/drive - open R & RR, connect U4 pin 3 to desired alternate output line
RI | Radial Index | C | Allows user to monitor the index of each drive independent of drive select. Cannot be used concurrently with radial ready or with independent motor control
RM | Ready, modified | O | Allows drive to write on the upper surface of a single-sided diskette
A U3:3-14 | Radial Head Load Signal | C | By selection of appropriate combination of A,B&X, either drive select or headload will drive activity LED & lever lock solenoid
B U3:4-13 | Radial Head Load Signal | C | By selection of appropriate combination of A,B&X, either drive select or headload will drive activity LED & lever lock solenoid
X U3:5-12 | Radial Head Load Signal | C | By selection of appropriate combination of A,B&X, either drive select or headload will drive activity LED & lever lock solenoid
I U3:6-11 | Index, Alternate Output Pad | C | Internal index pulse is gated with drive select to give a true low signal at pad I. Option should be left connected for the controller to receive the index pulse.
R U3:7-10 | Ready, Alternate Output Pad | C | Gate internal ready and drive select to give the controller a true (low) ready status for the drive
U3:8-9 | Not used | C
WP | Inhibit Write When Write Protected | C | Lock out the write gate when a write protected diskette installed.
NP | Allow Write When Write Protected | O | Allow controller to write on any diskette, whether or not it is write protected
DL | Disk Lever Lock Latch Option | O | Used in conjunction with DI In use alternate output pad - close DI and DL
C | Head Load Alternate Output Pad | O | Allows user to load and unload the head load solenoid (optional feature)
DS1 | Drive Select | C | Close to select drive. All outputs are gated with drive select as factory default
DS2 | Drive Select | O | Close to select drive. All outputs are gated with drive select as factory default
DS3 | Drive Select | O | Close to select drive. All outputs are gated with drive select as factory default
DS4 | Drive Select | O | Close to select drive. All outputs are gated with drive select as factory default
S1 | Head Side Select Option | O
S2 | Head Side Select Option | C
S3 | Head Side Select Option | O
MC1 | Motor Control Select | C | Enable drive motor independent of drive select or head select. When line is low (true), the motor is off - close MCx for drive & close M2; turm-off delay possible with M3 or M4
MC2 | Motor Control Select | O | Enable drive motor independent of drive select or head select. When line is low (true), the motor is off - close MCx for drive & close M2; turm-off delay possible with M3 or M5
MC3 | Motor Control Select | O | Enable drive motor independent of drive select or head select. When line is low (true), the motor is off - close MCx for drive & close M2; turm-off delay possible with M3 or M6
MC4 | Motor Control Select | O | Enable drive motor independent of drive select or head select. When line is low (true), the motor is off - close MCx for drive & close M2; turm-off delay possible with M3 or M7
M1 | Spindle motor control option | C | Enables 20 sec motor off delay timer. When this jumper is installed, drive motor is enabled/diabled by either drive select (M3) or head load (M4)commands.
M3 | Spindle motor control option | C | Control drive motor using drive select.After drive select line goes false (high), motor will run for 20 sec - close M3 & open M4.
M2 | Spindle motor control option | O | Used for radial motor control independent of motor ctrl functions installed with M1,M3 &M4. Close to enable drive motor continuously or to use radial motor on line MC1-MC4
M4 | Spindle motor control option | O | Start drive motor using head load interface line. After head load line goes false (high), motor will run for 20 sec - open M3 & close M4.